## PecStar Database Size Growth
PecStar_Data Database Memory Size Growth
Type | No. of Device | No. of Parameters/Device | Size/Log (Byte) |  | Interval (mins) | Running Days | Growth (MB)
Report Data 1) | 1 | 30 | 136 |  | 5 | 365 | 27.2681
Meter/Virtual Datalog 2) | 1 | 30 | 143 |  | 5 | 365 | 28.6716
Energy Data 3) | 1 | 5 | 120 |  | 60 | 365 | 0.20885
Type | No. of Device | Occurance | Size/Log (Byte) |  |  |  | Growth (MB)
SOE 4) | 1 | 100 | 1585 |  |  |  | 0.15116
Type | No. of Device | Occurance | Samples/Cycle | Cycles | Channel |  | Growth (MB)
Waveform 5) | 1 | 10 | 256 | 20 | 6 |  | 0.97656
[6 empty] | Total | 57.2762
Note:
1. The PecStar iEMS database contains PecStar_Config and PecStar_Data. 2. The PecStar_Data database mainly stores datalog (including meter datalog, virtual datalog, report data, energy data), SOE and waveform. 3. Please input the values in the highlighted yellow cells. Then the results will be calculated automatically. 4. Roughly speaking, 1) For report data, one parameter stored for 365 days, at a 5-minute interval, will approximately consume 1MB size. 2) For meter/virtual datalog, one parameter stored for 365 days, at a 5-minute interval, will approximately consume 1MB size. 3) For energy data, one parameter stored for 1 day, will approximately consume 120-byte size. 4) One SOE will approximately consume 1KB size. 5) One waveform for V1, V2 & V3 @256samples/cycle x 20cycles will approximately consume 32KB size.
Note on G8: each energy data point stores one record every day, refresh at specified interval.

## PD_TB_13 Report Data
PD_TB_13_YYYY_MM_StationID: Report Data
Column Name | Data Type | Data Length (Byte) | Allow Nulls | Description
DaymeasStartID | int | 4 |  | The start ID of Report Data Point of the group
Logtime | smalldatetime | 4 |  | The Log time of Report Data Point of the group
val1 | float | 8 | Y | The Real-time value for the 1st Report Data Point in the group
val2 | float | 8 | Y | The Real-time value for the 2nd Report Data Point in the group
val3 | float | 8 | Y | The Real-time value for the 3rd Report Data Point in the group
val4 | float | 8 | Y | The Real-time value for the 4th Report Data Point in the group
val5 | float | 8 | Y | The Real-time value for the 5th Report Data Point in the group
val6 | float | 8 | Y | The Real-time value for the 6th Report Data Point in the group
val7 | float | 8 | Y | The Real-time value for the 7th Report Data Point in the group
val8 | float | 8 | Y | The Real-time value for the 8th Report Data Point in the group
val9 | float | 8 | Y | The Real-time value for the 9th Report Data Point in the group
val10 | float | 8 | Y | The Real-time value for the 10th Report Data Point in the group
val11 | float | 8 | Y | The Real-time value for the 11th Report Data Point in the group
val12 | float | 8 | Y | The Real-time value for the 12th Report Data Point in the group
val13 | float | 8 | Y | The Real-time value for the 13th Report Data Point in the group
val14 | float | 8 | Y | The Real-time value for the 14th Report Data Point in the group
val15 | float | 8 | Y | The Real-time value for the 15th Report Data Point in the group
val16 | float | 8 | Y | The Real-time value for the 16th Report Data Point in the group
Total |  | 136

## PD_TB_01 Datalog
PD_TB_01_YYYY_MM_StationID: Datalog
Column Name | Data Type | Data Length (Byte) | Allow Nulls | Description
SourceID | int | 4 |  | Data Recorder ID
LogTime | datetime | 8 |  | Data Recoder LogTime
Msec | int | 2 |  | Data Recoder LogTime（millisecond）
Data1 | float | 8 | Y | The 1st value of the Data Recorder
Data2 | float | 8 | Y | The 2nd value of the Data Recorder
Data3 | float | 8 | Y | The 3rd value of the Data Recorder
Data4 | float | 8 | Y | The 4th value of the Data Recorder
Data5 | float | 8 | Y | The 5th value of the Data Recorder
Data6 | float | 8 | Y | The 6th value of the Data Recorder
Data7 | float | 8 | Y | The 7th value of the Data Recorder
Data8 | float | 8 | Y | The 8th value of the Data Recorder
Data9 | float | 8 | Y | The 9th value of the Data Recorder
Data10 | float | 8 | Y | The 10th value of the Data Recorder
Data11 | float | 8 | Y | The 11th value of the Data Recorder
Data12 | float | 8 | Y | The 12th value of the Data Recorder
Data13 | float | 8 | Y | The 13th value of the Data Recorder
Data14 | float | 8 | Y | The 14th value of the Data Recorder
Data15 | float | 8 | Y | The 15th value of the Data Recorder
Data16 | float | 8 | Y | The 16th value of the Data Recorder
Status | tinyint | 1 |  | The Status of the Data Recorder:
1：Normal
2：Invalid
Total |  | 143

## PD_TB_05 Energy Data
PD_TB_05_YYYY: Energy Data
Column Name | Data Type | Data Length (Byte) | Allow Nulls | Description
StationID | int | 4 |  | Station ID
EngMeasID | int | 4 |  | The ID of Energy Data Point
LogTime | datetime | 8 |  | The Log time of Energy Data Point
RtlVal | bigint | 8 | Y | The Real-time value for the Energy Data Point
SegVal1 | bigint | 8 | Y | The Daily Consumption value of Tariff 1 for the Energy Data Point
SegVal2 | bigint | 8 | Y | The Daily Consumption value of Tariff 2 for the Energy Data Point
SegVal3 | bigint | 8 | Y | The Daily Consumption value of Tariff 3 for the Energy Data Point
SegVal4 | bigint | 8 | Y | The Daily Consumption value of Tariff 4 for the Energy Data Point
SegVal5 | bigint | 8 | Y | The Daily Consumption value of Tariff 5 for the Energy Data Point
SegVal6 | bigint | 8 | Y | The Daily Consumption value of Tariff 6 for the Energy Data Point
SegVal7 | bigint | 8 | Y | The Daily Consumption value of Tariff 7 for the Energy Data Point
SegVal8 | bigint | 8 | Y | The Daily Consumption value of Tariff 8 for the Energy Data Point
SegVal9 | bigint | 8 | Y | The Daily Consumption value of Tariff 9 for the Energy Data Point
SegVal10 | bigint | 8 | Y | The Daily Consumption value of Tariff 10 for the Energy Data Point
DayVal | bigint | 8 | Y | The Daily Consumption value for the Energy Data Point
Monval | bigint | 8 | Y | The Monthly Consumption value for the Energy Data Point
Total |  | 120

## PD_TB_06 SOE
PD_TB_06_YYYY: SOE
Column Name | Data Type | Data Length (Byte) | Allow Nulls | Description
ID | int | 4 |  | Event ID
EventTime | datetime | 8 |  | Event Time
Msec | int | 4 |  | Event Time (millisecond)
StationID | int | 4 |  | Station ID
ChannelID | int | 4 |  | Channel ID
DeviceID | int | 4 |  | Station ID
StationFlag | tinyint | 1 |  | Station Flag: Main/Standby
EventType | int | 4 |  | Event Type
EventByte | int | 4 |  | Event Type Secondary Classification
EventClass | int | 4 |  | Event Class
Code1 | int | 4 | Y | Event Original Information 1
Code2 | int | 4 | Y | Event Original Information 2
EveStr1 | nvarchar(256) | 512 | Y | Event Original Information 3
EveStr2 | nvarchar(256) | 512 | Y | Event Original Information 4
Description | nvarchar(256) | 512 |  | Event Description
Total |  | 1585

## PD_TB_09 Waveform
PD_TB_09_YYYY: Waveform
Column Name | Data Type | Data Length (Byte) | Allow Nulls | Description
ID | int | 4 |  | Original Log ID
LogTime | datetime | 8 |  | Log Time
Msec | int | 4 |  | millisecond
StationID | int | 4 |  | Station ID
ChannelID | int | 4 |  | Channel ID
DeviceID | int | 4 |  | Device ID
LogType | int | 4 |  | Log Type
LogHandle | int | 4 |  | Log Handle
DataFileLength | int | 4 |  | Log Length
DataFile | image | 16 |  | Log Contents
Total |  | 56